## v3.0
No | Ref | Value | Package | Qnty | Assy | Supplier | Supplier Part # | Digikey Part # | Price | Total | URL
1 | U1, U2, U3, U4 | RF RX GNSS 1.227/1.575GHZ | TQFN28 | 4 | 4 | Maxim | MAX2771ETI+ | MAX2771ETI+-ND | 1631 | 6524 | https://www.digikey.jp/products/ja?keywords=MAX2771ETI%2B-ND
2 | U5 | LDO 1.2V 500mA | SOT23-5 | 1 | 1 | MaxLinear | SPX3819M5-L-1-2/TR | 1016-1872-1-ND | 92 | 92 | https://www.digikey.jp/ja/products/detail/maxlinear-inc/SPX3819M5-L-1-2-TR/2472389
3 | U6 | LDO 3.3V 500mA | SOT23-5 | 1 | 1 | MaxLinear | SPX3819M5-L-3-3/TR | 1016-1873-1-ND | 92 | 92 | https://www.digikey.jp/ja/products/detail/maxlinear-inc/SPX3819M5-L-3-3-TR/2472394
4 | U7 | EZ-USB FX3 USB 3.0 RAM 512KB | 121-TFBGA | 1 | 1 | Cypress | CYUSB3014-BZXC | 448-CYUSB3014-BZXC-ND | 4770 | 4770 | https://www.digikey.jp/ja/products/detail/infineon-technologies/CYUSB3014-BZXC/3679585
5 | U8 | I2C EEPROM 1MBIT | 8-TSSOP | 1 | 1 | Microchip | AT24CM01-XHM-T | AT24CM01-XHM-TCT-ND | 291 | 291 | https://www.digikey.jp/ja/products/detail/microchip-technology/AT24CM01-XHM-T/3913189
6 | U9, U10 | IC CLK BUFFER 1:4 | 8-XFDFN | 2 | 2 | Nexperia | 74AVC9112GTX | 1727-7846-1-ND | 68 | 136 | https://www.digikey.jp/ja/products/detail/nexperia-usa-inc/74AVC9112GTX/9326500
7 | U11 | IC MUX/DEMUX USB 3.0 | 20TQFN | 1 | 1 | Diodes | PI3USB302-AZBEX | PI3USB302-AZBEXCT-ND | 288 | 288 | https://www.digikey.jp/ja/products/detail/diodes-incorporated/PI3USB302-AZBEX/4280597
8 | RD1, RD2, RD3 | RF PWR DVDR 950MHZ-2.15GHZ | 2.04 x 1.29 SMD | 3 | 3 | TTM | PD0922J5050S2HF | 1173-1094-1-ND | 160 | 480 | https://www.digikey.jp/product-detail/ja/anaren/PD0922J5050S2HF/1173-1094-1-ND/3069293
9 | RS1, RS2, RS3, RS4 | IC RF SWITCH SPDT 6GHZ | 6-XFDFN | 4 | 4 | Infineon | BGS12P2L6E6327XTSA1 | 448-BGS12P2L6E6327XTSA1CT-ND | 66 | 264 | https://www.digikey.jp/ja/products/detail/infineon-technologies/BGS12P2L6E6327XTSA1/11500367
10 | TCXO1 | TCXO 24.000 MHz 0.5ppm Clipped-sine | 2.5 x 2 SMD | 1 | 1 | Epson | TG2520SMN 24.0000M-MCGNNM3 | - | 526.3 | 526.3 | https://www.mouser.jp/ProductDetail/Epson-Timing/TG2520SMN-240000M-MCGNNM3?qs=GBLSl2Akirsh%252B5MZwJlBJw%3D%3D
11 | XTAL1 | XTAL 19.2MHz | 2.5 x 2 SMD | 1 | 1 | NDK | CS05400-19.2M | 644-CS05400-19.2MCT-ND | 134 | 134 | https://www.digikey.jp/ja/products/detail/ndk-america-inc/CS05400-19-2M/3125621
12 | C1, C75, C76, C77, C78 | 100pF | C1005 | 5 | 5 | Kyocera | KGM05ACG1H101JH | 478-KGM05ACG1H101JHCT-ND | 3.7 | 18.5 | https://www.digikey.jp/ja/products/detail/kyocera-avx/KGM05ACG1H101JH/563192
13 | C2, C4, C5, C6, C7, C8, C9, C10, C11, C20, C21, C22, C23, C24, C25, C26, C27 | 470pF | C1005 | 17 | 17 | Kyocera | KGM05AR71H471KH | 478-KGM05AR71H471KHCT-ND | 4.5 | 76.5 | https://www.digikey.jp/ja/products/detail/kyocera-avx/KGM05AR71H471KH/563207
14 | C3, C40, C42, C46, C48, C49, C50, C51, C52, C53, C54, C56, C57, C58, C59, C60, C61, C62, C63, C64, C65, C70, C71, C72, C73, C74, C79, C80, C81, C82, C83, C84, C85, C87, C88, C90 | 0.1uF | C1005 | 36 | 36 | Kyocera | KGM05AR71C104KH | 478-KGM05AR71C104KHCT-ND | 2.2 | 79.2 | https://www.digikey.jp/ja/products/detail/kyocera-avx/KGM05AR71C104KH/3080100
15 | C12, C14, C16, C18 | 1.7pF | C1005 | 4 | 4 | Murata | GJM1555C1H1R7BB01D | 490-6074-1-ND | 10.6 | 42.4 | https://www.digikey.jp/ja/products/detail/murata-electronics/GJM1555C1H1R7BB01D/2592897
16 | C13, C15, C17, C19 | 1.1pF | C1005 | 4 | 4 | YAGEO | CC0402BRNPO9BN1R1 | 311-3321-1-ND | 6.2 | 24.8 | https://www.digikey.jp/ja/products/detail/yageo/CC0402BRNPO9BN1R1/5883184
17 | C28, C29, C30, C31 | 750pF | C1005 | 4 | 4 | Taiyo Yuden | UMK105CH751JVHF | 587-5098-1-ND | 11.1 | 44.4 | https://www.digikey.jp/ja/products/detail/taiyo-yuden/UMK105CH751JVHF/6563691
18 | C32, C33, C34, C35 | 15pF | C1005 | 4 | 4 | Kyocera | KGM05ACG1H150JH | 478-KGM05ACG1H150JHCT-ND | 5.1 | 20.4 | https://www.digikey.jp/ja/products/detail/kyocera-avx/KGM05ACG1H150JH/563182
19 | C36, C37, C38, C39, C89 | 0.01uF | C1005 | 5 | 4 | Kyocera | KGM05AR71C103KH | 478-KGM05AR71C103KHCT-ND | 2 | 10 | https://www.digikey.jp/ja/products/detail/kyocera-avx/KGM05AR71C103KH/563224
20 | C41, C43, C44, C45, C47, C86 | 22uF | C1608 | 6 | 6 | Murata | GRM188R61A226ME15D | 490-10476-1-ND | 22.7 | 136.2 | https://www.digikey.jp/ja/products/detail/murata-electronics/GRM188R61A226ME15D/5027561
21 | C67 | 1uF | C1005 | 1 | 1 | Kyocera | KGM05AR51A105KH | 478-KGM05AR51A105KHCT-ND | 11 | 11 | https://www.digikey.jp/ja/products/detail/kyocera-avx/KGM05AR51A105KH/1545026
22 | C68, C69 | 13pF | C1005 | 2 | 2 | Murata | GJM1555C1H130FB01D | 490-GJM1555C1H130FB01DCT-ND | 18.2 | 36.4 | https://www.digikey.jp/ja/products/detail/murata-electronics/GJM1555C1H130FB01D/11618614
23 | L1 | 68nH | L1608 | 1 | 1 | Murata | LQW18AN68NJ00D | 490-1178-1-ND | 24 | 24 | https://www.digikey.jp/ja/products/detail/murata-electronics/LQW18AN68NJ00D/584386
24 | L2, L4, L6, L8 | 5.6nF | L1005 | 4 | 4 | Murata | LQW15AN5N6C8ZD | 490-15522-1-ND | 34 | 136 | https://www.digikey.jp/ja/products/detail/murata-electronics/LQW15AN5N6C8ZD/6798947
25 | L3, L5, L7, L9 | 8.4nF | L1005 | 4 | 4 | Murata | LQW15AN8N4G8ZD | 490-15595-1-ND | 37 | 148 | https://www.digikey.jp/ja/products/detail/murata-electronics/LQW15AN8N4G8ZD/6799020
26 | R1, R2, R3 | 100 | R1005 | 3 | 3 | YAGEO | RC0402JR-07100RL | 311-100JRCT-ND | 2.9 | 8.7 | https://www.digikey.jp/ja/products/detail/yageo/RC0402JR-07100RL/726415
27 | R4, R5, R6, R7 | 15K | R1005 | 4 | 4 | YAGEO | RC0402JR-0715KL | 311-15KJRCT-ND | 2.8 | 11.2 | https://www.digikey.jp/ja/products/detail/yageo/RC0402JR-0715KL/726427
28 | R8, R9, R10, R11, R12, R20 | 10K | R1005 | 6 | 6 | YAGEO | RC0402JR-0710KL | 311-10KJRCT-ND | 2.8 | 16.8 | https://www.digikey.jp/ja/products/detail/yageo/RC0402JR-0710KL/726418
29 | R13 | 6.04K 1% | R1005 | 1 | 1 | YAGEO | RC0402FR-076K04L | YAG2293CT-ND | 2.4 | 2.4 | https://www.digikey.jp/ja/products/detail/yageo/RC0402FR-076K04L/2345144
30 | R14 | 200 1% | R1005 | 1 | 1 | YAGEO | RC0402FR-07200RL | 311-200LRCT-ND | 2.4 | 2.4 | https://www.digikey.jp/ja/products/detail/yageo/RC0402FR-07200RL/2827569
31 | R15, R16 | 2.2K | R1005 | 2 | 2 | YAGEO | RC0402JR-072K2L | 311-2.2KJRCT-ND | 2.8 | 5.6 | https://www.digikey.jp/ja/products/detail/yageo/RC0402JR-072K2L/726436
32 | R17, R21, R22 | 100K | R1005 | 3 | 1 | YAGEO | RC0402JR-07100KL | 311-100KJRCT-ND | 2.8 | 8.4 | https://www.digikey.jp/ja/products/detail/yageo/RC0402JR-07100KL/726416
33 | R18, R19 | 5.1K | R1005 | 2 | 2 | YAGEO | RC0402FR-135K1L | 13-RC0402FR-135K1LCT-ND | 2.3 | 4.6 | https://www.digikey.jp/ja/products/detail/yageo/RC0402FR-135K1L/14286364
34 | R23 | 330 | R1005 | 1 | 1
35 | AR1 | 1K x 4 | ARRAY_REG__EXB28V | 1 | 1 | Panasonic | EXB-28V102JX | Y7102CT-ND | 16 | 16 | https://www.digikey.jp/products/ja?keywords=Y7102CT-ND
36 | LED1, LED2, LED3 | LED white | LED1608 | 3 | 3 | QT Brightek | QBLP601-IW | 1516-1057-1-ND | 59 | 177 | https://www.digikey.jp/ja/products/detail/qt-brightek-qtb/QBLP601-IW/4814655
37 | F1 | PolySwitch 12V, 8 Ohm, Trip 250 mA | POLYSW1608 | 1 | 1 | Littelfuse Inc | FEMTOSMDC010F-2 | FEMTOSMDC010F-2 | 123 | 123 | https://www.digikey.jp/ja/products/detail/littelfuse-inc/FEMTOSMDC010F-2/5021059
38 | J1 | SMA JACK EDGE MNT | SMA-ANG | 1 | 0 | uxcell | - | - | 157.6 | 157.6 | Amazon
39 | J2 | PINH_2MM_2P | PINH_2MM_2P | 1 | 0 | Harwin | M22-2510205 | 952-1311-ND | 31 | 31 | https://www.digikey.jp/ja/products/detail/harwin-inc/M22-2510205/2264292
40 | J2-S | CONN SHUNT 2MM | CONN SHUNT 2MM | 1 | 0 | Sullins Connector | SPN02SYBN-RC | S3404-ND | 20 | 20 | https://www.digikey.jp/ja/products/detail/sullins-connector-solutions/SPN02SYBN-RC/927356
41 | J3 | USB Type-C Receptacle USB 3.2 24p | USB Type-C Receptacle | 1 | 1 | GCT | USB4080-03-A | 2073-USB4080-03-ACT-ND | 188 | 188 | https://www.digikey.jp/ja/products/detail/gct/USB4080-03-A/14659819
42 | J6 | RF SHIELD 0.961"X1.181" SOLDER | MS300-10F | 1 | 0 | Masach | MS300-10F | 2333-MS300-10F-ND | 246 | 246 | https://www.digikey.jp/ja/products/detail/masach-tech-ltd/MS300-10F/12084556
43 | J6-S | RF SHIELD 0.984X1.205" SNAP FIT | MS300-10C | 1 | 0 | Masach | MS300-10C | 2333-MS300-10C-ND | 246 | 246 | https://www.digikey.jp/ja/products/detail/masach-tech-ltd/MS300-10C/12084657
| Subtotal |  |  |  | 143 |  |  |  |  | 15669.8
| PCB | FR4, 4-layer | 72 x 26 x 1.6 mm | 1 | 0 | JLCPCB |  |  | 447.027 | 447.027 | https://jlcpcb.com/ | 10pcs (PCB+STENCIL+SHIPPING)
| PCB Assy |  |  | 1 | 0 |  |  |  | 1432.2357 | 1432.2357
| CASE BODY | Alminium Mobile Case | 41 x 68 x 15 mm | 1 | 0 | TAKACHI | MX2-4-8 |  | 570 | 570 | https://www.takachi-el.co.jp/products/MX
| CASE PANEL | Front and Back Panel |  | 1 | 0 | JLC3DP | SLA(Resin), Black, Sanding |  | 323.4 | 323.4 | https://jlc3dp.com/
| USB CABLE | USB 3.1 Gen2 A Male - USB-C Male | 0.3 m | 1 | 0 |  |  |  | 575 | 575 | https://www.amazon.co.jp/Popolier%E3%80%9010Gbps%E3%83%87%E3%83%BC%E3%82%BF%E8%BB%A2%E9%80%81-60W%E9%AB%98%E9%80%9F%E5%85%85%E9%9B%BB%E3%80%91USB3-1-%E9%AB%98%E8%80%90%E4%B9%85PVC%E7%B4%A0%E6%9D%90-Xperia-Galaxy/dp/B0BN7DG68T/ref=sr_1_12_sspa
| Subtotal | [8 empty] | 3347.6627
| Total | [8 empty] | 19017.4627