## v1.0_parts
No | Reference | Value | Package | Qty | Assy | Supplier | Supplier Part # | Digikey Part # | Price | Total | URL
1 | U1,U2,U3,U4,U5,U6,U7,U8 | RF RX GNSS 1.227/1.575GHZ | TQFN28 | 8 | 8 | Maxim | MAX2771ETI+ | MAX2771ETI+-ND | 1883 | 15064 | https://www.digikey.jp/products/ja?keywords=MAX2771ETI%2B-ND
2 | U9 | I2C EEPROM 1MBIT | 8-TSSOP | 1 | 1 | Microchip | AT24CM01-XHM-T | AT24CM01-XHM-TCT-ND | 284 | 284 | https://www.digikey.jp/ja/products/detail/microchip-technology/AT24CM01-XHM-T/3913189
3 | U10 | EZ-USB FX3 USB 3.0 RAM 512KB | 121-TFBGA | 1 | 1 | Cypress | CYUSB3014-BZXC | 448-CYUSB3014-BZXC-ND | 5308 | 5308 | https://www.digikey.jp/ja/products/detail/infineon-technologies/CYUSB3014-BZXC/3679585
4 | U11,U12 | IC CLK BUFFER 1:4 | 8-VSSOP | 2 | 2 | Nexperia | 74AVC9112DCH | 1727-7845-1-ND | 91 | 182 | https://www.digikey.jp/ja/products/detail/nexperia-usa-inc/74AVC9112DCH/9326499?s=N4IgTCBcDaIOwBYCCA1AwgTgIxbAETQAkQBdAXyA
5 | U13 | LDO 1.2V 500mA | SOT23-5 | 1 | 1 | MaxLinear | SPX3819M5-L-1-2/TR | 1016-1872-1-ND | 88 | 88 | https://www.digikey.jp/ja/products/detail/maxlinear-inc/SPX3819M5-L-1-2-TR/2472389
6 | U14 | LDO 3.3V 500mA | SOT23-5 | 1 | 1 | MaxLinear | SPX3819M5-L-3-3/TR | 1016-1873-1-ND | 88 | 88 | https://www.digikey.jp/ja/products/detail/maxlinear-inc/SPX3819M5-L-3-3-TR/2472394
7 | U15 | IC CLK BUFFER 1:10 100MHZ | 20SSOP | 1 | 1 | Renesas | 74FCT3807APYG | 800-1628-5-ND | 295 | 295 | https://www.digikey.jp/ja/products/detail/renesas-electronics-corporation/74FCT3807APYG/1915929
8 | U16 | IC MUX/DEMUX USB 3.0 | 20TQFN | 1 | 1 | Diodes | PI3USB302-AZBEX | PI3USB302-AZBEXCT-ND | 419 | 419 | https://www.digikey.jp/ja/products/detail/diodes-incorporated/PI3USB302-AZBEX/4280597
9 | TCXO1 | TCXO 24.000 MHz 0.5ppm Clipped-sine | 2.5 x 2 SMD | 1 | 1 | Epson | TG2520SMN 24.0000M-MCGNNM3 | - | 567.6 | 567.6 | https://www.mouser.jp/ProductDetail/Epson-Timing/TG2520SMN-240000M-MCGNNM3?qs=GBLSl2Akirsh%252B5MZwJlBJw%3D%3D
10 | XTAL1 | XTAL 19.2MHz | 2.5 x 2 SMD | 1 | 1 | NDK | CS05400-19.2M | 644-CS05400-19.2MCT-ND | 132 | 132 | https://www.digikey.jp/ja/products/detail/ndk-america-inc/CS05400-19-2M/3125621
11 | C1,C2,C3,C4,C33,C34,C35,C36,C71,C72,C86,C87,C104,C105,C122,C123 | 100pF | C1005 | 16 | 16 | Kyocera | KGM05ACG1H101JH | 478-KGM05ACG1H101JHCT-ND | 3.8 | 60.8 | https://www.digikey.jp/ja/products/detail/kyocera-avx/KGM05ACG1H101JH/563192
12 | C5,C6,C7,C8,C37,C38,C39,C40,C65,C70,C73,C74,C75,C76,C77,C78,C79,C80,C82,C83,C88,C89,C90,C91,C92,C95,C96,C97,C100,C101,C103,C106,C107,C108,C109,C110,C111,C112,C113,C114,C115,C116,C117,C118,C119,C120,C121,C124,C125,C126,C127,C128,C129,C130,C131,C132,C133,C134,C135,C136,C137,C138,C139,C140 | 0.1uF | C1005 | 64 | 64 | Kyocera | KGM05AR71C104KH | 478-KGM05AR71C104KHCT-ND | 2.5 | 160 | https://www.digikey.jp/ja/products/detail/kyocera-avx/KGM05AR71C104KH/3080100
13 | C9,C10,C11,C12,C17,C18,C19,C20,C41,C42,C43,C44,C49,C50,C51,C52 | 470pF | C1005 | 16 | 16 | Kyocera | KGM05AR71H471KH | 478-KGM05AR71H471KHCT-ND | 3 | 48 | https://www.digikey.jp/ja/products/detail/kyocera-avx/KGM05AR71H471KH/563207
14 | C13,C14,C15,C16,C45,C46,C47,C48 | 1.7pF | C1005 | 8 | 8 | Murata | GJM1555C1H1R7BB01D | 490-6074-1-ND | 8.9 | 71.2 | https://www.digikey.jp/ja/products/detail/murata-electronics/GJM1555C1H1R7BB01D/2592897
15 | C21,C22,C23,C24,C53,C54,C55,C56 | 750pF | C1005 | 8 | 8 | Taiyo Yuden | UMK105CH751JVHF | 587-5098-1-ND | 8 | 64 | https://www.digikey.jp/ja/products/detail/taiyo-yuden/UMK105CH751JVHF/6563691
16 | C25,C26,C27,C28,C57,C58,C59,C60 | 15pF | C1005 | 8 | 8 | Kyocera | KGM05ACG1H150JH | 478-KGM05ACG1H150JHCT-ND | 3.3 | 26.4 | https://www.digikey.jp/ja/products/detail/kyocera-avx/KGM05ACG1H150JH/563182
17 | C29,C30,C31,C32,C61,C62,C63,C64,C66 | 0.01uF | C1005 | 9 | 9 | Kyocera | KGM05AR71C103KH | 478-KGM05AR71C103KHCT-ND | 2.4 | 21.6 | https://www.digikey.jp/ja/products/detail/kyocera-avx/KGM05AR71C103KH/563224
18 | C67,C68,C69,C93,C94,C98,C99,C102 | 22uF | C1608 | 8 | 8 | Murata | GRM188R61A226ME15D | 490-10476-1-ND | 31 | 248 | https://www.digikey.jp/ja/products/detail/murata-electronics/GRM188R61A226ME15D/5027561
19 | C81 | 1uF | C1005 | 1 | 1 | Kyocera | KGM05AR51A105KH | 478-KGM05AR51A105KHCT-ND | 10.8 | 10.8 | https://www.digikey.jp/ja/products/detail/kyocera-avx/KGM05AR51A105KH/1545026
20 | C84,C85 | 13pF | C1005 | 2 | 2 | Murata | GJM1555C1H130FB01D | 490-GJM1555C1H130FB01DCT-ND | 13 | 26 | https://www.digikey.jp/ja/products/detail/murata-electronics/GJM1555C1H130FB01D/11618614
21 | L1,L2,L3,L4,L9,L10,L11,L12 | 68nH | L1608 | 8 | 8 | Murata | LQW18AN68NJ00D | 490-1178-1-ND | 17.4 | 139.2 | https://www.digikey.jp/ja/products/detail/murata-electronics/LQW18AN68NJ00D/584386
22 | L5,L6,L7,L8,L13,L14,L15,L16 | 5.6nH | L1005 | 8 | 8 | Murata | LQW15AN5N6C8ZD | 490-15522-1-ND | 16.2 | 129.6 | https://www.digikey.jp/ja/products/detail/murata-electronics/LQW15AN5N6C8ZD/6798947
23 | R1,R2,R3,R4,R9,R10,R11,R12 | 15K | R1005 | 8 | 8 | YAGEO | RC0402JR-0715KL | 311-15KJRCT-ND | 1.7 | 13.6 | https://www.digikey.jp/ja/products/detail/yageo/RC0402JR-0715KL/726427
24 | R5,R6,R7,R8,R13,R14,R15,R16,R17,R25 | 10K | R1005 | 10 | 10 | YAGEO | RC0402JR-0710KL | 311-10KJRCT-ND | 1.7 | 17 | https://www.digikey.jp/ja/products/detail/yageo/RC0402JR-0710KL/726418
25 | R18,R19 | 2.2K | R1005 | 2 | 2 | YAGEO | RC0402JR-072K2L | 311-2.2KJRCT-ND | 1.7 | 3.4 | https://www.digikey.jp/ja/products/detail/yageo/RC0402JR-072K2L/726436
26 | R20,R21,R24 | 100K | R1005 | 3 | 3 | YAGEO | RC0402JR-07100KL | 311-100KJRCT-ND | 1.3 | 3.9 | https://www.digikey.jp/ja/products/detail/yageo/RC0402JR-07100KL/726416
27 | R22 | 6.04K 1% | R1005 | 1 | 1 | YAGEO | RC0402FR-076K04L | YAG2293CT-ND | 1.4 | 1.4 | https://www.digikey.jp/ja/products/detail/yageo/RC0402FR-076K04L/2345144
28 | R23 | 200 1% | R1005 | 1 | 1 | YAGEO | RC0402FR-07200RL | 311-200LRCT-ND | 1.4 | 1.4 | https://www.digikey.jp/ja/products/detail/yageo/RC0402FR-07200RL/2827569
29 | R26,R27 | 5.1K | R1005 | 2 | 2 | YAGEO | RC0402FR-135K1L | 13-RC0402FR-135K1LCT-ND | 1.4 | 2.8 | https://www.digikey.jp/ja/products/detail/yageo/RC0402FR-135K1L/14286364
30 | AR1 | 1K x 4 | ARRAY_REG__EXB28V | 1 | 1 | Panasonic | EXB-28V102JX | Y7102CT-ND | 8.2 | 8.2 | https://www.digikey.jp/products/ja?keywords=Y7102CT-ND
31 | AR2,AR3 | 10K x 4 | ARRAY_REG__EXB28V | 2 | 2 | Panasonic | EXB-28V103JX | Y7103CT-ND | 8.2 | 16.4 | https://www.digikey.jp/ja/products/detail/panasonic-electronic-components/EXB-28V103JX/256299
32 | LED1,LED2,LED3,LED4 | LED white | LED1608 | 4 | 4 | QT Brightek | QBLP601-IW | 1516-1057-1-ND | 32.1 | 128.4 | https://www.digikey.jp/ja/products/detail/qt-brightek-qtb/QBLP601-IW/4814655
33 | F1,F2,F3,F4,F5,F6,F7,F8 | PolySwitch 12V, 8 Ohm, Trip 250 mA | POLYSW1608 | 8 | 8 | Littelfuse Inc | FEMTOSMDC010F-2 | FEMTOSMDC010F-2 | 86 | 688 | https://www.digikey.jp/ja/products/detail/littelfuse-inc/FEMTOSMDC010F-2/5021059
34 | J1,J2,J3,J4,J6,J7,J8,J9 | SMA JACK EDGE MNT | SMA-F-EDGE, 6.4x6.4x14.0 | 8 | 0 | uxcell | - | - | 157.6 | 1260.8 | https://www.amazon.co.jp/uxcell-a11053100ux0317-RF%E3%82%B3%E3%83%8D%E3%82%AF%E3%82%BF%E3%82%A2%E3%83%80%E3%83%97%E3%82%BF-SMA%E3%82%B9%E3%83%88%E3%83%AC%E3%83%BC%E3%83%88%E3%82%B3%E3%83%8D%E3%82%AF%E3%82%BF-%E3%82%A8%E3%83%B3%E3%83%89%E8%B5%B7%E5%8B%95-PCB%E3%83%9E%E3%82%A6%E3%83%B3%E3%83%88-SMA%E3%83%A1%E3%82%B9%E3%83%97%E3%83%A9%E3%82%B0-5%E5%80%8B%E5%85%A5%E3%82%8A/dp/B006Z95OEC/ref=sr_1_12_sspa?__mk_ja_JP=%E3%82%AB%E3%82%BF%E3%82%AB%E3%83%8A&crid=379SA9K8268EO&dib=eyJ2IjoiMSJ9.uA6TBeG48IyoRY0l0VnGdR7jC8AvQ3k0866YOuC2S5oRvk_H8qqcXH4SHa456CE_NmNZNnIb5_gxJQPE7OBZ24Y8pGC5XeTZbOWcdpEu8hrK5GoFlJBu-M8s8Rxa--wagS4_LG-KEEGdNzL0wSXyjAOxKezZsPyrq3P9t1XeqCwVe03FkOh66P5JHKExzbuGibUGfHe3MO7aVqhgZuiL4B5nHKJCp7r8JTGpTUBGg_kJ8iF0RHS4uWPnHK2lUnntBM7uL9A93dM4uPkSZsb8ptt7Dfrdyy94ftfVI7QPBBk.lhMuOfWAo5HR8CM0rL8BOHT_qxmNGSQgSXIo9XkTp20
35 | J10,J14 | PINH_2MM_2P | PINH_2MM_2P | 2 | 0 | Harwin | M22-2510205 | 952-1311-ND | 33 | 66 | https://www.digikey.jp/ja/products/detail/harwin-inc/M22-2510205/2264292
36 | J10-S,J14-S | CONN SHUNT 2MM | CONN SHUNT 2MM | 2 | 0 | Sullins Connector | SPN02SYBN-RC | S3404-ND | 19 | 38 | https://www.digikey.jp/ja/products/detail/sullins-connector-solutions/SPN02SYBN-RC/927356
37 | J11 | USB Type-C Receptacle USB 3.2 24p | USB Type-C Receptacle | 1 | 1 | GCT | USB4080-03-A | 2073-USB4080-03-ACT-ND | 226 | 226 | https://www.digikey.jp/ja/products/detail/gct/USB4080-03-A/14659819
38 | J12,J13 | 2-PIECE SHIELD Frame | 44.8x18.2x3.0 | 2 | 0 | Masach | MS448-10F | 2333-MS448-10F-ND | 234 | 468 | https://www.digikey.jp/ja/products/detail/masach-tech-ltd/MS448-10F/12084499?s=N4IgTCBcDaILIGUAsSAcBaAjABgGIgF0BfIA
39 | J12-S,J13-S | 2-PIECE SHIELD Cover | 44.8x18.2x3.0 | 2 | 0 | Masach | MS448-10C | 2333-MS448-10C-ND | 230 | 460 | https://www.digikey.jp/ja/products/detail/masach-tech-ltd/MS448-10C/12084646?s=N4IgTCBcDaILIGUAsSAcBaAjABgMIgF0BfIA
40
| Subtotal |  |  | 233 | 217 |  |  |  |  | 26836.5
41 | PCB | FR-4, 4-layer | 70 x 92.8 x 1.6 mm | 1 | 0 | JLCPCB |  |  | 784.5 | 784.5 | 5pcs + metal mask
42 | CASE BODY | MX3 mobile case | 110 x 30 x 66 mm | 1 | 0 | Takachi | MX3-11-8SBP |  | 781 | 781
43 | CASE PANEL-F | SLA(Resin), Black, Sanding-General | 110 x 30 x 5 mm | 1 | 0 | JLC3DP |  |  | 777 | 777 | 2pcs (F+B)
44 | CASE PANEL-B | SLA(Resin), Black, Sanding-General | 110 x 30 x 5 mm | 1 | 0 | JLC3DP |  |  | 0 | 0
| Subtotal | [8 empty] | 2342.5
| Total | [8 empty] | 29179